## Sheet1
IPA Dialysis Machine BOM
Item | Qty. | Price | Ext. | Comment
USB splitter cable | 1 | 6.99 | 6.99 | To connect the two LED strips to the 5VDC output of the DC-DC converter
Pump | 1 | 49.99 | 49.99 | Runs from 12VDC
12VDC-to-5VDC converter | 1 | 8.99 | 8.99
Vinyl tubing (.5" ID, 10') | 1 | 12.99 | 12.99 | This is enough for the machine. You'll probably need more for your inflow and outflow tubing.
Filter housing | 2 | 24.06 | 48.12 | These are clear so you can monitor the filter condition; you can get them opaque and save $5 each
Threaded brass hose barbs (.5") | 1 | 8.98 | 8.98 | There are five in a set, you'll need four (two for each filter canister)
Filters (.5 micron) | 1 | 29.99 | 29.99 | Four are included, only one is needed
Filters (5 micron) | 1 | 19.99 | 19.99 | Four are included, only one is needed
UV LEDs | 1 | 11.99 | 11.99 | Two spools are needed, and two are included in this line item
AC/DC power supply (12DC) | 1 | 26.6 | 26.6
Outlet box kit | 1 | 11.29 | 11.29
Countdown timer | 1 | 11.99 | 11.99
Replacement plug | 1 | 6.99 | 6.99 | This attaches to the AC input of the AC/DC power supply and plugs into the outlet in the outlet box kit
Fuse holder | 1 | 6.45 | 6.45 | Attach this in-line with the red (+12VDC) wire from the power supply, before the pump and DC-DC converter.
15A Fuse | 1 | 5.7 | 5.7
Hose clamps | 1 | 7.99 | 7.99 | These are optional. I use them on most of the connections as backup; once a hose is on a barb, I can't pull it off, even without a clamp.
Right angle hose barbs | 1 | 8.99 | 8.99
.5" plywood for mounting (17.5" x 17.5") | 1 | 24.78 | 24.78 | The linked piece is much bigger than necessary. I just used a piece of scrap I had lying around. The width was chosen because everything fits comfortably and you can attach it to two adjacent studs (normally).
Cable clamp | 1 | 7.8 | 7.8 | For the extension cord entry into the outlet box.
Extension cord | 1 | 8.09 | 8.09 | Cut off the female end and feed the decapited cord into the outlet box to power the outlet.
324.7
Source: Nick Wilson, “Resin Printer Mods and Continuous IPA Filtration!”
https://youtu.be/DfM1CXBOZns (https://tinyurl.com/2p9yes5r)